## ProductSpecs
Specifikace
Výrobky | Průměr hřídele | Délka hřídele | Závit hřídele | Typ drážky v hřídeli | Typ zakončení hřídele | Ovládání sytiče | Ovládání otáček | Vzduchový filtr | Karburátor | Palivová nádrž | Typ přiruby | Olejové čidlo | Kryt ventilátoru | Tlumič výfuku | Sada deflektoru | Dodávané příslušenství | Lapač jisker | Otáčky | EU Exhaust | US EPA Exhaust | US EPA Evaporative | CARB Exhaust | CARB Evaporative | China Exhaust | Australia RCM | Non Certified | Colour | MTO Remark
GXR120RT -KR-AA-SD | 17 mm tapered | - | Int M8 x 1,25 | No | Tapered short | Lever | Remote cable | No | Diaphragm | No | No flange | Yes | Steel fan cover/recoil | PTO side exhaust | No | Wrench | No | 4500 +/-150 | Yes | Yes | No | Yes | No | Yes | Yes | No | Black | Amman
GXR120RT -KR-AM-SD | 17 mm tapered | - | Int M8 x 1,25 | No | Tapered short | Lever | Remote cable | Paper | Diaphragm | No | No flange | Yes | Steel fan cover/recoil | PTO side exhaust | No | Wrench | No | 4500 +/-150 | Yes | Yes | No | Yes | No | Yes | Yes | No | Black | Double air cleaner connection , Ammann
GXR120RT -KR-DP-SD | 15 mm stepped | - | Ext M12 x 1,25 | No | Stepped | Lever | Remote cable | No | Diaphragm | No | 60 kg tamper | Yes | Steel fan cover/recoil | PTO side exhaust | No | Wrench | No | 4100 +/-100 | Yes | Yes | No | Yes | No | Yes | Yes | No | Black | Atlas Copco
GXR120RT -KR-EE-OH | 15 mm stepped | - | Ext M12 x 1,25 | No | Stepped | Lever | Remote cable | No | Diaphragm | No | 60 kg tamper | No | Steel fan cover/recoil | PTO side exhaust | No | Wrench | No | 4100 +/-100 | Yes | Yes | No | Yes | No | No | Yes | No | Red | Enarco
GXR120RT -KR-EU-OH | 17 mm tapered | - | Int M8 x 1,25 | No | Tapered short | Lever | Remote cable | Dual | Diaphragm | No | No flange | No | Steel fan cover/recoil | PTO side exhaust | No | None | No | 4100 +/-100 | Yes | Yes | No | Yes | No | No | Yes | No | Red | Ulderink / Ulbo
GXR120RT -KR-E4-OH | 15 mm stepped | - | Ext M12 x 1,25 | No | Stepped | Lever | Remote cable | Dual | Diaphragm | No | 60 kg tamper | No | Steel fan cover/recoil | PTO side exhaust | No | None | No | 4100 +/-100 | Yes | Yes | No | Yes | No | No | Yes | No | Red | Rammer type
GXR120RT -KR-GB-SD | 17 mm tapered | - | Int M8 x 1,25 | No | Tapered short | Lever | Remote cable | Paper | Diaphragm | No | No flange | Yes | Steel fan cover/recoil | PTO side exhaust | No | Wrench | No | 4500 +/-150 | Yes | Yes | No | Yes | No | Yes | Yes | No | Black | Double air cleaner connection , lean carburetor , Bomag
GXR120RT -KR-GN-SD | 17 mm tapered | - | Int M8 x 1,25 | No | Tapered short | Lever | Remote cable | Paper | Diaphragm | No | No flange | Yes | Steel fan cover/recoil | PTO side exhaust | No | Wrench | No | 4500 +/-150 | Yes | Yes | No | Yes | No | No | Yes | No | Black | Double air cleaner connection , for NTC rammer
GXR120RT -KR-WB-SD | 17 mm tapered | - | Int M8 x 1,25 | No | Tapered short | Lever | Remote cable | Paper | Diaphragm | No | 60 kg tamper | Yes | Steel fan cover/recoil | PTO side exhaust | No | Tank cap, stop sw, flange etc | No | 4500 +/-150 | Yes | Yes | No | Yes | No | No | Yes | No | Black | Belle
GXR120RT -KR-WE-SD | 17 mm tapered | - | Int M8 x 1,25 | No | Tapered short | Lever | Remote cable | Paper | Diaphragm | No | No flange | Yes | Steel fan cover/recoil | PTO side exhaust | No | Wrench | No | 4500 +/-150 | Yes | Yes | No | Yes | No | No | Yes | No | Black | Double air cleaner connection , lean carburettor setting , Weber
GXR120RT -KR-WF-SD | 17 mm tapered | - | Int M8 x 1,25 | Not supplied | Tapered short | Lever | Remote cable | Paper | Diaphragm | No | No flange | Yes | Steel fan cover/recoil | PTO side exhaust | No | Wrench | No | 4500 +/-150 | Yes | Yes | No | Yes | No | No | Yes | No | Black | Weber
GXR120RT -KR-WN-SD | Wacker | 59,7 mm | Ext M10 x 1,5 | Not supplied | Tapered 1/5 | Lever | Remote cable | No | Diaphragm | No | No flange | Yes | Steel fan cover/recoil | PTO side exhaust | No | Wrench | No | 4500 +/-150 | Yes | Yes | No | Yes | No | Yes* | Yes | No | Black | Wacker
GXR120RT -KR-W1-SD | 17 mm tapered | - | Int M8 x 1,25 | No | Tapered short | Lever | Remote cable | No | Diaphragm | No | No flange | Yes | Steel fan cover/recoil | PTO side exhaust | No | Wrench | No | 4500 +/-150 | Yes | Yes | No | Yes | No | Yes | Yes | No | Black | No air cleaner , with elbow , Wacker
GXR120UT -QE- -OH | 15,8 mm | 59,8 mm | Int 1/4-28 UNF | 4.8x4.8x38 | Straight | Lever | Lever | Dual | Float standard | Reinforced stay | No flange | No | Standard | Side exhaust | No | Key # 4,8x38 | No | 4000 +/-200 | Yes | Yes | Yes | Yes | Yes | No | Yes | No | Red
GXR120RT -QE-H -OH | 15,8 mm | 59,8 mm | Int 1/4-28 UNF | 4.8x4.8x38 | Straight | Lever | Lever | Dual | Float standard | No | No flange | No | Standard | Side exhaust | No | Key # 4.8x38 , Tank Cap | No | 4000 +/-200 | Yes | Yes | No | Yes | No | No | Yes | No | Red
GXR120T -QE-HL-OH | 15,8 mm | 59,8 mm | Int 1/4-28 UNF | 4.8x4.8x38 | Straight | Lever | Lever | Dual | Float standard | No | No flange | No | Standard | Side exhaust | No | Key # 4.8x38 , Tank Cap | No | 4000 +/-200 | Yes | No | No | No | No | No | No | No | Red | for EU handheld category applications only
GXR120UT -QE-R -OH | 15,8 mm | 59,8 mm | Int 1/4-28 UNF | 4.8x4.8x38 | Straight | Lever | Lever | Dual | Float standard | Reinforced stay | No flange | No | Standard | Side exhaust | No | Key # 4,8x38 | No | 4000 +/-200 | Yes | Yes | Yes | Yes | Yes | No | Yes | No | Red | Vr emission category - for applications over 3600 rpm on load
GXR120T -QE-WH-OH | 15,8 mm | 59,8 mm | Int 1/4-28 UNF | 4.8x4.8x38 | Straight | Lever | Lever | Dual | Float standard | Reinforced stay | No flange | No | Standard | Side exhaust | No | Key # 4,8x38 | No | 4000 +/-200 | Yes | No | No | No | No | No | Yes | No | Red | for EU handheld category applications only
GXR120T -QE-5 -OH | 15,8 mm | 59,8 mm | Int 1/4-28 UNF | 4.8x4.8x38 | Straight | Lever | Lever | Dual | Float standard | Reinforced stay | No flange | No | Standard | Side exhaust | No | Key # 4,8x38 | No | 4000 +/-200 | No | No | No | No | No | Yes | No | No | Red
GXR120UT -QX-BR-OH | 15,8 mm | 59,8 mm | Int 1/4-28 UNF | 4.8x4.8x38 | Straight | Lever | Lever | Dual | Float standard | Reinforced stay | No flange | Yes | Steel fan cover/recoil | Side exhaust | No | Key # 4,8x38 | No | 4000 +/-200 | Yes | Yes | Yes | Yes | Yes | No | Yes | No | Red | Plate compacter type; all reinforced parts ; Euro 5 Vr emission category : for use on applications with on load RPM over 3600
GXR120UT -QX-B4-OH | 15,8 mm | 59,8 mm | Int 1/4-28 UNF | 4.8x4.8x38 | Straight | Lever | Lever | Dual | Float standard | Reinforced stay | No flange | Yes | Steel fan cover/recoil | Side exhaust | No | Key # 4,8x38 | No | 4000 +/-200 | Yes | Yes | Yes | Yes | Yes | No | Yes | No | Red | Plate compacter type; all reinforced parts
GXR120UT -SE- -OH | 15 mm | 50 mm | Int M6 x 1,0 | 5x5x33 | Straight | Lever | Lever | Dual | Float standard | Reinforced stay | No flange | No | Standard | Side exhaust | No | Key # 5x33 | No | 4000 +/-200 | Yes | Yes | Yes | Yes | Yes | No | Yes | No | Red
GXR120T -SE-LH-OH | 15 mm | 50 mm | Int M6 x 1,0 | 5x5x33 | Straight | Lever | Lever | Dual | Float standard | Reinforced stay | No flange | No | Standard | Side exhaust | No | Key # 5x33 | No | 4000 +/-200 | Yes | No | No | No | No | No | Yes | No | Red | for EU handheld category applications only
GXR120UT -SE-R -OH | 15 mm | 50 mm | Int M6 x 1,0 | 5x5x33 | Straight | Lever | Lever | Dual | Float standard | Reinforced stay | No flange | No | Standard | Side exhaust | No | Key # 5x33 | No | 4000 +/-200 | Yes | Yes | Yes | Yes | Yes | No | Yes | No | Red | Vr emission category - for applications over 3600 rpm on load
GXR120UT -SE-3 -SD | 15 mm | 50 mm | Int M6 x 1,0 | 5x5x33 | Straight | Lever | Lever reinforced | Dual | Float standard | Reinforced stay | No flange | No | Steel fan cover/recoil | Side exhaust | Yes | Key # 5x33, deflector | No | 4000 +/-200 | Yes | Yes | Yes | Yes | Yes | No | Yes | No | Black | Plate compactor type; all reinforced parts
* For more information contact your Honda Engines sales representative.